## Sheet4
Application: Tecan i-control |  |  |  | Tecan i-control , 2.0.10.0
Device: infinite M1000Pro |  |  |  | Serial number: 1311007569
Firmware: V_1.05_11/2011_S3LCE_ALPHA (Nov 3 2011/09.27.24) |  |  |  | MAI, V_1.05_11/2011_S3LCE_ALPHA (Nov 3 2011/09.27.24)
Date: | 2024-04-23
Time: | 4:21:52 AM
System |  |  |  | BC4-B140800762W
User |  |  |  | BC4-B140800762W\BIF User
Plate |  |  |  | Tecan 96 Flat Bottom Black Polystyrene Tecan Article No.: 30122298 [TEC96fb.pdfx]
Plate-ID (Stacker)
Label: emission_Copy1
Mode |  |  |  | Fluorescence Top Reading
Excitation Wavelength |  |  |  | 485 | nm
Emission Wavelength |  |  |  | 512 | nm
Excitation Bandwidth |  |  |  | 5 | nm
Emission Bandwidth |  |  |  | 5 | nm
Gain |  |  |  | 159 | Manual
Number of Flashes |  |  |  | 50
Flash Frequency |  |  |  | 400 | Hz
Integration Time |  |  |  | 20 | µs
Lag Time |  |  |  | 0 | µs
Settle Time |  |  |  | 0 | ms
Z-Position (Manual) |  |  |  | 20000 | µm
Part of Plate |  |  |  | A1-D12
Start Time: | 4/23/2024 4:21:54 AM
Temperature: 25 °C
<> | 1 | 2 | 3 | 4 | 5 | 6 | 7 | 8 | 9 | 10 | 11 | 12
A | 40720 | 26466 | 33433 | 26333 | 26468 | 33290 | 23665 | 30113 | 33277 | 33587 | 31056 | 31814
B | 30260 | 28923 | 45067 | 34375 | 34593 | 33819 | 52416 | 29553 | 32857 | 33658 | 33636 | 33861
C | 24067 | 53268 | 50768 | 33766 | 53014 | 32761 | 34740 | 34648 | 23807 | 35081 | 34243 | 35069
D | 34829 | 36868 | 33497 | 44036 | 36028 | 36171 | 27681 | 35160 | 31421 | 32230 | 28732 | 34685
End Time: | 4/23/2024 4:22:12 AM
Label: scan_Copy1
Mode |  |  |  | Fluorescence Top Reading
Emission Wavelength Start |  |  |  | 500 | nm
Emission Wavelength End |  |  |  | 600 | nm
Emission Wavelength Step Size |  |  |  | 2 | nm
Emission Scan Number |  |  |  | 51
Excitation Wavelength |  |  |  | 485 | nm
Bandwidth (Em) |  |  |  | 280...850: 5 nm
Bandwidth (Ex) |  |  |  | 5 | nm
Gain |  |  |  | 159 | Manual
Number of Flashes |  |  |  | 50
Flash Frequency |  |  |  | 400 | Hz
Integration Time |  |  |  | 20 | µs
Lag Time |  |  |  | 0 | µs
Settle Time |  |  |  | 0 | ms
Z-Position (Manual) |  |  |  | 20000 | µm
Part of Plate |  |  |  | A1-D12
Start Time: | 4/23/2024 4:22:14 AM
Temperature: 24.8 °C
Wavel. | 500 | 502 | 504 | 506 | 508 | 510 | 512 | 514 | 516 | 518 | 520 | 522 | 524 | 526 | 528 | 530 | 532 | 534 | 536 | 538 | 540 | 542 | 544 | 546 | 548 | 550 | 552 | 554 | 556 | 558 | 560 | 562 | 564 | 566 | 568 | 570 | 572 | 574 | 576 | 578 | 580 | 582 | 584 | 586 | 588 | 590 | 592 | 594 | 596 | 598 | 600
A1 | 24042 | 27841 | 31825 | 36236 | 40039 | 43093 | 45476 | 46646 | 47499 | 47212 | 46659 | 44579 | 43342 | 41945 | 41206 | 40579 | 39622 | 38491 | 37618 | 37093 | 36630 | 35848 | 35255 | 34824 | 34087 | 32952 | 32476 | 31316 | 30579 | 29686 | 28845 | 27627 | 26518 | 25828 | 24622 | 23854 | 22964 | 22219 | 21513 | 20593 | 19657 | 18915 | 18387 | 17740 | 16840 | 16131 | 15427 | 14983 | 14415 | 13795 | 13436
A2 | 15835 | 19096 | 21293 | 23590 | 25826 | 27867 | 29456 | 30354 | 31330 | 31870 | 32070 | 31680 | 31333 | 31392 | 30947 | 30774 | 30776 | 30140 | 29801 | 29888 | 29441 | 29108 | 28756 | 28270 | 27593 | 27194 | 26775 | 25934 | 25245 | 24696 | 23951 | 23614 | 22563 | 22022 | 21156 | 20458 | 19515 | 19193 | 18422 | 17722 | 17139 | 16614 | 15742 | 15172 | 14659 | 13966 | 13534 | 13104 | 12553 | 12246 | 11638
A3 | 19151 | 23263 | 25811 | 29397 | 31971 | 34788 | 36889 | 38215 | 38554 | 38980 | 38358 | 38214 | 37626 | 36988 | 36027 | 35709 | 35189 | 34763 | 34555 | 33916 | 33036 | 32888 | 32233 | 31719 | 31466 | 30496 | 29738 | 29886 | 28431 | 27588 | 27234 | 25950 | 25710 | 24461 | 23803 | 23084 | 22048 | 21554 | 20479 | 19930 | 18999 | 18369 | 17896 | 17191 | 16670 | 15514 | 15332 | 14618 | 13961 | 13756 | 13066
A4 | 15706 | 18674 | 20926 | 23204 | 25212 | 27299 | 28374 | 30117 | 30500 | 31296 | 31393 | 31860 | 31819 | 31122 | 31419 | 30863 | 30841 | 30601 | 31015 | 30353 | 29691 | 29466 | 28995 | 28547 | 28130 | 28032 | 27048 | 26812 | 26153 | 25360 | 24486 | 24127 | 23440 | 22556 | 21659 | 20929 | 20256 | 19670 | 19137 | 18474 | 17960 | 17165 | 16563 | 16110 | 15303 | 14930 | 14508 | 13820 | 13159 | 12970 | 12764
A5 | 16121 | 19440 | 21375 | 23793 | 25980 | 27819 | 29093 | 30258 | 31351 | 31588 | 31796 | 32326 | 31520 | 31521 | 31623 | 31587 | 31268 | 31064 | 30880 | 30280 | 29951 | 29888 | 29305 | 28748 | 28238 | 28131 | 27440 | 26637 | 26170 | 25590 | 25148 | 24168 | 23632 | 22964 | 21877 | 21413 | 20490 | 20068 | 19444 | 18822 | 18073 | 17299 | 16926 | 15987 | 15955 | 14983 | 14429 | 13912 | 13498 | 13044 | 12520
A6 | 18624 | 23089 | 25734 | 29012 | 31938 | 34625 | 36391 | 38061 | 38486 | 38793 | 38206 | 37729 | 36921 | 35822 | 35387 | 35138 | 34031 | 33414 | 33294 | 32665 | 32184 | 31781 | 31320 | 30898 | 30006 | 29587 | 29127 | 28391 | 27372 | 26535 | 25890 | 25086 | 24314 | 23505 | 22485 | 21851 | 21027 | 20370 | 19522 | 18939 | 18140 | 17812 | 16946 | 16226 | 15613 | 15028 | 14577 | 14177 | 13569 | 13024 | 12716
A7 | 14184 | 16636 | 18509 | 20661 | 22522 | 24355 | 26164 | 27520 | 28615 | 29572 | 30062 | 30324 | 30304 | 30274 | 30288 | 30134 | 30026 | 29828 | 29718 | 29699 | 28890 | 28457 | 28060 | 27581 | 27441 | 26830 | 26207 | 25701 | 25340 | 24763 | 23877 | 23342 | 22973 | 22307 | 21469 | 20791 | 20127 | 19467 | 18802 | 18322 | 17455 | 16979 | 16293 | 15613 | 15325 | 14455 | 13997 | 13683 | 13094 | 12561 | 12232
A8 | 16833 | 20624 | 23183 | 26126 | 28962 | 31267 | 32548 | 34024 | 34264 | 34531 | 33305 | 32812 | 31705 | 31372 | 30806 | 30282 | 29700 | 28926 | 28463 | 27756 | 27840 | 27748 | 26685 | 26550 | 25897 | 25173 | 24769 | 24250 | 23294 | 22701 | 21890 | 21203 | 20613 | 19765 | 19012 | 18566 | 17707 | 17303 | 16514 | 16051 | 15451 | 15093 | 14358 | 13968 | 13134 | 12701 | 12181 | 11894 | 11388 | 10836 | 10595
A9 | 18820 | 23102 | 25891 | 29255 | 32515 | 34985 | 36287 | 38423 | 38606 | 38982 | 39103 | 38427 | 37286 | 36918 | 36574 | 35587 | 35035 | 34590 | 34508 | 34004 | 32764 | 32431 | 32254 | 31391 | 30549 | 30305 | 29791 | 28935 | 28208 | 27179 | 26438 | 25830 | 24652 | 23871 | 22790 | 22269 | 21342 | 20901 | 19906 | 19487 | 18378 | 17931 | 17163 | 16505 | 15970 | 15164 | 14671 | 14173 | 13707 | 13264 | 12671
A10 | 19074 | 23390 | 26158 | 29537 | 32776 | 35302 | 37386 | 39344 | 39763 | 39819 | 39461 | 38891 | 38055 | 37682 | 36919 | 36255 | 35688 | 34607 | 34627 | 33873 | 33331 | 32557 | 32254 | 31403 | 31006 | 30425 | 29678 | 28848 | 27863 | 27184 | 25984 | 25277 | 24714 | 24091 | 22816 | 22287 | 21297 | 20762 | 19928 | 19349 | 18371 | 18051 | 17212 | 16554 | 15986 | 15179 | 14967 | 13983 | 13712 | 13191 | 12712
A11 | 17666 | 21450 | 24105 | 27016 | 29592 | 31779 | 33538 | 34942 | 35605 | 35969 | 36093 | 35388 | 35115 | 34215 | 33866 | 33493 | 33602 | 32744 | 32831 | 31944 | 31472 | 31373 | 30518 | 30323 | 29524 | 29162 | 28297 | 27782 | 27308 | 26315 | 25346 | 24771 | 23878 | 23331 | 22081 | 21635 | 21083 | 20194 | 19466 | 19077 | 18333 | 17474 | 16966 | 16173 | 15482 | 14980 | 14374 | 13921 | 13366 | 13096 | 12615
A12 | 18825 | 22817 | 25271 | 28517 | 31017 | 33236 | 35136 | 35845 | 36851 | 36532 | 36423 | 35511 | 35524 | 34656 | 34017 | 33683 | 33512 | 32864 | 32235 | 32140 | 31456 | 30841 | 30421 | 30029 | 28937 | 28624 | 27853 | 27425 | 26782 | 25750 | 25171 | 24265 | 23724 | 22928 | 21729 | 21227 | 20371 | 19725 | 19201 | 18449 | 17797 | 17108 | 16520 | 15821 | 15343 | 14588 | 14201 | 13577 | 13219 | 12740 | 12273
B1 | 17557 | 21211 | 23912 | 26622 | 29423 | 31840 | 33479 | 35022 | 35779 | 35918 | 35614 | 35129 | 35106 | 34641 | 33726 | 33607 | 32760 | 32554 | 32447 | 31660 | 31494 | 30601 | 30562 | 30138 | 29429 | 29136 | 28390 | 27557 | 26903 | 26489 | 25305 | 24776 | 23921 | 23344 | 22192 | 21704 | 20816 | 20175 | 19515 | 18840 | 18133 | 17531 | 16806 | 16154 | 15754 | 14894 | 14339 | 13796 | 13547 | 12864 | 12641
B2 | 17190 | 20820 | 23816 | 26254 | 28558 | 30193 | 32018 | 33914 | 34722 | 35148 | 35549 | 35344 | 34772 | 34781 | 34416 | 34233 | 33862 | 33513 | 33051 | 32680 | 32466 | 32011 | 31449 | 30988 | 30309 | 30127 | 29545 | 28879 | 28002 | 27403 | 26468 | 25783 | 24956 | 24571 | 23209 | 22957 | 21708 | 21129 | 20444 | 19786 | 19214 | 18478 | 17721 | 17008 | 16322 | 16037 | 15291 | 14555 | 14293 | 13754 | 13536
B3 | 25305 | 31330 | 35850 | 40533 | 44853 | 48721 | 50396 | 51480 | 51935 | 50572 | 48974 | 47242 | 45995 | 44475 | 43004 | 41569 | 41139 | 39847 | 39681 | 38869 | 38038 | 37616 | 36723 | 35975 | 35358 | 34514 | 33498 | 32990 | 31978 | 30583 | 29913 | 28834 | 27577 | 26732 | 25267 | 24649 | 23578 | 22896 | 21968 | 21226 | 20231 | 19733 | 18811 | 18078 | 17312 | 16725 | 16068 | 15377 | 14955 | 14516 | 14086
B4 | 19886 | 24301 | 27336 | 30751 | 33611 | 36219 | 38385 | 39550 | 40050 | 40247 | 39842 | 39308 | 38816 | 37666 | 37211 | 36840 | 36113 | 35669 | 34781 | 34499 | 33991 | 33251 | 33282 | 32705 | 32061 | 31235 | 30559 | 29921 | 29068 | 28224 | 27282 | 26960 | 25788 | 24803 | 23816 | 23232 | 22747 | 21629 | 20920 | 20147 | 19332 | 18783 | 17927 | 17370 | 16513 | 15875 | 15268 | 14835 | 14215 | 13673 | 13420
B5 | 20440 | 24935 | 27698 | 31350 | 34299 | 36941 | 38895 | 39917 | 40406 | 39853 | 39609 | 39270 | 38015 | 37120 | 36599 | 36157 | 35608 | 35098 | 34876 | 34731 | 33649 | 33045 | 33257 | 32672 | 31942 | 31116 | 30511 | 29722 | 29139 | 28285 | 26940 | 26328 | 25966 | 25103 | 23695 | 23402 | 22166 | 21495 | 20798 | 20194 | 19353 | 18592 | 17838 | 17234 | 16675 | 15933 | 15285 | 14834 | 14278 | 13911 | 13603
B6 | 19374 | 23819 | 26824 | 30576 | 33588 | 36216 | 37562 | 38184 | 38710 | 38566 | 37501 | 36566 | 35340 | 34498 | 33323 | 32759 | 32507 | 31856 | 31081 | 30667 | 30167 | 30011 | 29310 | 28667 | 28075 | 27710 | 26813 | 26212 | 25554 | 24907 | 23880 | 23187 | 22337 | 21603 | 20448 | 20175 | 19056 | 18847 | 17719 | 17448 | 16708 | 16017 | 15412 | 14771 | 14361 | 13840 | 13096 | 12927 | 12262 | 12077 | 11507
B7 | 29261 | 36658 | 41559 | 47283 | 52087 | 56325 | 58875 | 60119 | 59816 | 58121 | 56060 | 53216 | 50663 | 48838 | 47430 | 45681 | 45159 | 43902 | 42772 | 42000 | 41318 | 40680 | 39800 | 39012 | 38508 | 36929 | 36308 | 35365 | 33822 | 32972 | 31540 | 30569 | 29082 | 28151 | 26243 | 25657 | 24697 | 23744 | 22653 | 21806 | 21028 | 20390 | 19505 | 18723 | 17845 | 17236 | 16605 | 15882 | 15410 | 14550 | 14208
B8 | 17482 | 21343 | 23735 | 26691 | 29201 | 31429 | 33239 | 33946 | 34099 | 34035 | 33257 | 33069 | 32350 | 31290 | 30434 | 29655 | 29844 | 29733 | 29362 | 28251 | 28229 | 27814 | 27228 | 26472 | 26361 | 25951 | 25019 | 24678 | 23871 | 23215 | 22511 | 22117 | 21152 | 20696 | 19505 | 19171 | 18212 | 17879 | 17109 | 16362 | 16291 | 15372 | 14801 | 14480 | 13798 | 13258 | 12679 | 12382 | 11845 | 11501 | 11214
B9 | 18880 | 23245 | 25812 | 29043 | 31850 | 34736 | 36152 | 36801 | 37667 | 38027 | 37801 | 36669 | 36129 | 35985 | 34999 | 34412 | 34702 | 33709 | 33183 | 33191 | 32136 | 32125 | 31204 | 30633 | 29793 | 29501 | 28725 | 27809 | 27306 | 26462 | 26082 | 25147 | 24368 | 24006 | 22472 | 22263 | 21067 | 20501 | 19600 | 19134 | 18365 | 17691 | 17189 | 16623 | 15917 | 14978 | 14584 | 14134 | 13822 | 13213 | 12819
B10 | 19435 | 23606 | 26328 | 29733 | 32164 | 35375 | 36979 | 38059 | 38960 | 38884 | 38782 | 37529 | 36936 | 35934 | 35688 | 35034 | 34330 | 34719 | 33516 | 33299 | 32679 | 32387 | 31312 | 30803 | 30252 | 29931 | 29214 | 28139 | 27807 | 27047 | 26344 | 25369 | 24675 | 23914 | 22929 | 22496 | 21393 | 20731 | 20080 | 19334 | 18501 | 17867 | 17065 | 16428 | 16048 | 15222 | 14992 | 14130 | 13858 | 13389 | 12822
B11 | 19265 | 23225 | 26228 | 29243 | 32246 | 35104 | 36866 | 37824 | 38776 | 38654 | 38628 | 37919 | 37768 | 36441 | 36280 | 36054 | 35118 | 34895 | 34012 | 34082 | 33221 | 32874 | 32192 | 31490 | 31075 | 30802 | 30065 | 29625 | 28865 | 28105 | 27039 | 25942 | 25283 | 24635 | 23560 | 23099 | 22190 | 21900 | 20572 | 19811 | 18950 | 18666 | 17776 | 17229 | 16492 | 15930 | 15182 | 14575 | 14197 | 13784 | 13074
B12 | 19406 | 23423 | 26146 | 29499 | 32428 | 34919 | 36651 | 38176 | 39365 | 39163 | 38977 | 38852 | 37590 | 36861 | 36577 | 35984 | 35335 | 35107 | 34602 | 34229 | 33438 | 33145 | 32468 | 31751 | 31075 | 30330 | 30010 | 28935 | 28301 | 27753 | 26607 | 26267 | 24958 | 24548 | 23324 | 23033 | 21706 | 21149 | 20539 | 19445 | 18993 | 18578 | 17766 | 16812 | 16454 | 15595 | 15289 | 14635 | 14073 | 13873 | 13101
C1 | 14654 | 17541 | 19140 | 21330 | 22788 | 24986 | 26478 | 27726 | 28771 | 29637 | 30492 | 30536 | 30931 | 30880 | 31390 | 31031 | 31131 | 30850 | 30729 | 30347 | 29993 | 29814 | 29124 | 28885 | 28582 | 27892 | 27467 | 26727 | 25923 | 25902 | 25076 | 24599 | 23872 | 23084 | 22220 | 22050 | 21193 | 20548 | 19705 | 19082 | 18553 | 17851 | 17169 | 16484 | 16047 | 15358 | 14881 | 14468 | 13795 | 13289 | 12908
C2 | 29433 | 37264 | 42113 | 48058 | 53203 | 57568 | 60781 | 60935 | 61102 | 59272 | 56021 | 54098 | 51171 | 49767 | 47762 | 46310 | 45382 | 43688 | 43100 | 42334 | 41171 | 40580 | 39189 | 39203 | 37775 | 37064 | 36377 | 35252 | 33768 | 32804 | 31420 | 30345 | 29043 | 27807 | 26439 | 26079 | 24894 | 23719 | 22327 | 21836 | 20985 | 20216 | 19405 | 18392 | 18136 | 17167 | 16564 | 15825 | 15337 | 14702 | 14344
C3 | 27920 | 35529 | 40500 | 46526 | 50801 | 55226 | 57006 | 58721 | 58219 | 56879 | 54247 | 52196 | 49687 | 47887 | 45730 | 44918 | 43590 | 42452 | 41611 | 40881 | 40173 | 39177 | 38464 | 37778 | 36409 | 35972 | 35298 | 33931 | 32596 | 31889 | 30112 | 29058 | 28190 | 27009 | 25798 | 25009 | 24029 | 22945 | 22089 | 21048 | 20560 | 19766 | 19031 | 17891 | 17513 | 16812 | 15923 | 15417 | 14899 | 14371 | 13926
C4 | 19604 | 24022 | 27750 | 31120 | 34138 | 35601 | 37530 | 38791 | 38423 | 38795 | 37769 | 36584 | 35095 | 34784 | 34239 | 32975 | 32628 | 32105 | 31649 | 31314 | 30155 | 30232 | 29313 | 29145 | 28251 | 27720 | 27030 | 26382 | 25470 | 25114 | 24211 | 23373 | 22429 | 21812 | 20709 | 20352 | 19467 | 18855 | 17929 | 17470 | 16687 | 16488 | 15627 | 15055 | 14596 | 14041 | 13157 | 12974 | 12498 | 12022 | 11654
C5 | 29763 | 36799 | 43539 | 48884 | 53875 | 57185 | 59413 | 61608 | 60556 | 59080 | 56693 | 53711 | 51163 | 49665 | 47583 | 45909 | 44951 | 43524 | 42663 | 41821 | 40889 | 40372 | 39164 | 38730 | 37299 | 36991 | 35970 | 34963 | 33696 | 32420 | 31210 | 29984 | 28993 | 27789 | 26480 | 25694 | 24408 | 23510 | 22447 | 21453 | 20999 | 20183 | 19316 | 18179 | 17839 | 17101 | 16346 | 15909 | 15173 | 14602 | 14223
C6 | 19195 | 23040 | 26741 | 29567 | 32540 | 33974 | 36075 | 38026 | 38562 | 39274 | 38840 | 38110 | 38092 | 36993 | 36768 | 36260 | 36001 | 35245 | 34841 | 34248 | 33588 | 33309 | 32871 | 32073 | 32103 | 31354 | 30393 | 29920 | 28678 | 28441 | 27494 | 26721 | 25761 | 24979 | 23741 | 23352 | 22373 | 21984 | 20823 | 20251 | 19454 | 19092 | 18119 | 17117 | 16896 | 16191 | 15538 | 15085 | 14412 | 13941 | 13439
C7 | 20506 | 24826 | 28858 | 32329 | 35141 | 36902 | 39187 | 39763 | 40143 | 39404 | 38468 | 36886 | 35789 | 35010 | 33921 | 33293 | 32461 | 32251 | 31824 | 31039 | 30465 | 29970 | 29478 | 29130 | 28413 | 27609 | 26860 | 26148 | 25561 | 24784 | 23853 | 23335 | 22324 | 21623 | 20718 | 20132 | 19315 | 18731 | 17814 | 17654 | 16709 | 15885 | 15362 | 14890 | 14425 | 13796 | 13224 | 12822 | 12314 | 11973 | 11522
C8 | 19803 | 24200 | 28024 | 31077 | 34436 | 36564 | 38725 | 39840 | 40077 | 40263 | 39436 | 38908 | 37974 | 37458 | 36757 | 36104 | 35728 | 35284 | 35015 | 34368 | 33217 | 32853 | 32273 | 31989 | 31446 | 30575 | 30163 | 29271 | 28510 | 27667 | 26400 | 26064 | 25058 | 24593 | 23306 | 22645 | 21977 | 21020 | 19976 | 19643 | 18948 | 18151 | 17767 | 16648 | 15977 | 15532 | 14876 | 14248 | 13862 | 13325 | 13015
C9 | 14954 | 17780 | 19891 | 21690 | 22972 | 24577 | 26276 | 27724 | 28738 | 29536 | 30383 | 30895 | 30691 | 30988 | 31326 | 31080 | 31160 | 30765 | 30801 | 30453 | 29965 | 29531 | 29137 | 29080 | 28751 | 27886 | 27351 | 26894 | 26372 | 25848 | 25243 | 24648 | 23745 | 23289 | 22367 | 22026 | 21157 | 20389 | 19754 | 19258 | 18695 | 17984 | 17367 | 16540 | 16086 | 15470 | 14960 | 14396 | 13923 | 13247 | 13125
C10 | 19858 | 24946 | 28916 | 31910 | 34939 | 36807 | 39240 | 40465 | 40013 | 40078 | 38956 | 37867 | 36151 | 35454 | 34341 | 33688 | 32922 | 32572 | 32068 | 31332 | 30229 | 30107 | 29613 | 29139 | 28386 | 27763 | 27192 | 26508 | 25822 | 25002 | 23943 | 23099 | 22326 | 21718 | 20481 | 20045 | 19330 | 18833 | 17874 | 17369 | 16939 | 16265 | 15409 | 14841 | 14245 | 13698 | 13184 | 12770 | 12453 | 11942 | 11742
C11 | 19746 | 24250 | 27918 | 31121 | 34277 | 36739 | 38936 | 40008 | 40466 | 39971 | 38896 | 38407 | 37046 | 35821 | 35258 | 34288 | 33869 | 33102 | 32379 | 31663 | 31501 | 30793 | 29846 | 29448 | 29215 | 28511 | 27589 | 27041 | 26299 | 25464 | 24645 | 23510 | 22756 | 22296 | 21057 | 20700 | 20091 | 19023 | 18226 | 17702 | 17126 | 16387 | 15820 | 15219 | 14687 | 14090 | 13560 | 13104 | 12592 | 12251 | 11853
C12 | 20801 | 25505 | 29070 | 32280 | 35011 | 37641 | 38744 | 40306 | 41373 | 41375 | 40600 | 40128 | 39018 | 38228 | 37969 | 37083 | 36574 | 35931 | 35146 | 35171 | 34603 | 34079 | 33570 | 32436 | 32242 | 31331 | 30840 | 30191 | 29316 | 28728 | 27354 | 26762 | 25724 | 24995 | 24098 | 23248 | 22502 | 21809 | 20894 | 20118 | 19455 | 19130 | 18037 | 17519 | 16793 | 15891 | 15510 | 14968 | 14549 | 13971 | 13477
D1 | 20523 | 25117 | 28894 | 32144 | 34785 | 37330 | 38824 | 40242 | 40181 | 39796 | 38397 | 37179 | 36572 | 35760 | 34771 | 33957 | 33581 | 33105 | 32696 | 31759 | 31205 | 30620 | 30402 | 29781 | 29422 | 28570 | 27976 | 27109 | 26262 | 25721 | 24529 | 23894 | 23004 | 22388 | 21645 | 20730 | 20085 | 19347 | 18763 | 18074 | 17178 | 16880 | 16192 | 15547 | 14667 | 14294 | 13722 | 13334 | 12680 | 12209 | 12010
D2 | 21220 | 26153 | 30057 | 33559 | 36348 | 38381 | 40627 | 41873 | 43012 | 42906 | 42352 | 41390 | 40975 | 40232 | 39491 | 38933 | 38528 | 37484 | 37242 | 36851 | 35715 | 35780 | 34917 | 34502 | 33584 | 33494 | 32171 | 31576 | 30529 | 29981 | 29246 | 28213 | 27262 | 26571 | 25065 | 24611 | 23688 | 23073 | 22023 | 21497 | 20699 | 19717 | 19139 | 18389 | 17573 | 16933 | 16403 | 15772 | 15179 | 14416 | 14320
D3 | 19273 | 23552 | 26840 | 30301 | 32905 | 35196 | 37197 | 38821 | 39704 | 39752 | 39457 | 39285 | 38708 | 37504 | 37285 | 36541 | 36268 | 35875 | 34914 | 34814 | 34198 | 33424 | 32956 | 32390 | 32034 | 31298 | 30481 | 29915 | 29201 | 28179 | 27456 | 26849 | 25954 | 24763 | 24111 | 23039 | 22504 | 21665 | 20971 | 20439 | 19592 | 18915 | 18036 | 17386 | 16759 | 15861 | 15448 | 15099 | 14434 | 13750 | 13421
D4 | 25241 | 31251 | 36223 | 40420 | 44573 | 47553 | 49364 | 51180 | 50391 | 50238 | 48867 | 46813 | 45496 | 43944 | 42621 | 41451 | 40826 | 40067 | 39256 | 38676 | 38048 | 37301 | 36625 | 35908 | 35250 | 34002 | 33511 | 32512 | 31532 | 30414 | 29343 | 28531 | 27327 | 26345 | 25158 | 24410 | 23622 | 22975 | 21450 | 21007 | 20221 | 19724 | 18644 | 18021 | 17397 | 16615 | 16191 | 15577 | 14636 | 14104 | 13966
D5 | 20880 | 25349 | 29450 | 32247 | 35803 | 37647 | 39919 | 41698 | 42092 | 42175 | 41721 | 41333 | 40126 | 39160 | 38841 | 37907 | 37211 | 36929 | 36571 | 35999 | 35302 | 34894 | 34227 | 33769 | 33023 | 32700 | 31610 | 30909 | 30071 | 29479 | 28484 | 27704 | 26452 | 25903 | 24964 | 24152 | 23149 | 22246 | 21462 | 20896 | 20187 | 19349 | 18813 | 17544 | 17282 | 16551 | 16156 | 15496 | 14959 | 14296 | 13786
D6 | 20832 | 25767 | 29039 | 32270 | 35588 | 38012 | 39917 | 41761 | 42335 | 42232 | 41923 | 41227 | 40545 | 39116 | 38737 | 37809 | 37467 | 36964 | 36709 | 35953 | 35180 | 34460 | 34334 | 33545 | 32994 | 32378 | 31446 | 30835 | 29972 | 29317 | 28261 | 27427 | 26357 | 25938 | 24978 | 23918 | 23059 | 22352 | 21310 | 20947 | 19967 | 19246 | 18654 | 17790 | 17179 | 16397 | 16005 | 15259 | 14721 | 14038 | 13799
D7 | 17169 | 20538 | 23362 | 25585 | 27838 | 29373 | 31304 | 32627 | 33233 | 33510 | 34346 | 34215 | 33961 | 33415 | 33934 | 33404 | 33347 | 33145 | 33166 | 32605 | 32380 | 32095 | 31429 | 30946 | 30540 | 29949 | 29282 | 28701 | 28117 | 27435 | 27056 | 25973 | 25170 | 24675 | 23462 | 23261 | 22431 | 21814 | 20926 | 20116 | 19842 | 18802 | 18038 | 17350 | 16702 | 16139 | 15563 | 14846 | 14515 | 13912 | 13790
D8 | 20436 | 24565 | 28179 | 31881 | 34877 | 36773 | 39047 | 40355 | 40705 | 40897 | 40531 | 39986 | 38725 | 38425 | 37708 | 36557 | 36858 | 35767 | 35459 | 34982 | 34372 | 33745 | 33034 | 32736 | 32266 | 31445 | 30838 | 30052 | 29274 | 28471 | 27316 | 26709 | 25832 | 24833 | 23841 | 23510 | 22322 | 21689 | 20893 | 20218 | 19283 | 18666 | 17756 | 17204 | 16738 | 16013 | 15528 | 14994 | 14202 | 13670 | 13473
D9 | 18939 | 23184 | 26387 | 29291 | 32113 | 33974 | 35398 | 36277 | 36795 | 36364 | 35847 | 34949 | 34290 | 33038 | 32851 | 31813 | 31756 | 31201 | 30490 | 30145 | 29727 | 29178 | 28722 | 28479 | 27536 | 27498 | 26625 | 26071 | 25343 | 24642 | 23748 | 23119 | 22400 | 21487 | 20622 | 20107 | 19330 | 18530 | 17974 | 17284 | 16923 | 16280 | 15716 | 14938 | 14295 | 13708 | 13390 | 12807 | 12412 | 11873 | 11592
D10 | 18579 | 22572 | 25976 | 28824 | 31456 | 33382 | 35275 | 36871 | 37600 | 37536 | 37491 | 37349 | 37123 | 36357 | 35824 | 35259 | 34900 | 34496 | 34476 | 33405 | 33011 | 32689 | 32008 | 31457 | 30796 | 30625 | 29343 | 29275 | 28231 | 27799 | 26935 | 25992 | 25278 | 24492 | 23609 | 22897 | 22038 | 21219 | 20332 | 19898 | 19222 | 18414 | 17802 | 17118 | 16295 | 15697 | 15241 | 14706 | 14012 | 13570 | 13144
D11 | 17705 | 21365 | 24088 | 26367 | 28406 | 30432 | 31523 | 33369 | 33899 | 34487 | 34766 | 34576 | 34641 | 34323 | 33869 | 34015 | 33626 | 33252 | 33194 | 32880 | 31958 | 31416 | 31362 | 30836 | 30362 | 29826 | 28895 | 28772 | 27843 | 27258 | 26614 | 25750 | 24898 | 24095 | 23542 | 22752 | 21936 | 21313 | 20414 | 19815 | 19253 | 18470 | 17802 | 17139 | 16519 | 15848 | 15145 | 14773 | 14328 | 13576 | 13258
D12 | 20093 | 24572 | 28083 | 31119 | 34066 | 36585 | 38510 | 40056 | 40815 | 40648 | 40620 | 40013 | 39153 | 38815 | 38310 | 37353 | 37056 | 36925 | 36010 | 35208 | 34881 | 34189 | 33638 | 33175 | 32698 | 32013 | 31388 | 30756 | 29658 | 29034 | 27855 | 27159 | 26613 | 25481 | 24527 | 23704 | 22918 | 22327 | 21074 | 20677 | 19761 | 19069 | 18286 | 17809 | 17179 | 16351 | 15701 | 15259 | 14796 | 14305 | 13711
End Time: | 4/23/2024 4:30:31 AM
Note on E1: Tecan.At.Common, 3.9.1.0 Tecan.At.Common.DocumentManagement, 3.9.1.0 Tecan.At.Common.DocumentManagement.Reader, 3.6.1.0 Tecan.At.Common.MCS, 3.9.1.0 Tecan.At.Common.Results, 3.9.1.0 Tecan.At.Common.UI, 3.9.1.0 Tecan.At.Communication.Common, 3.9.1.0 Tecan.At.Communication.Port.IP, 3.9.1.0 Tecan.At.Communication.Port.RS232, 3.9.1.0 Tecan.At.Communication.Port.SIM.Common, 3.9.1.0 Tecan.At.Communication.Port.USB, 3.9.1.0 Tecan.At.Communication.Server, 3.9.1.0 Tecan.At.Communication.SIM.AMR, 3.6.1.0 Tecan.At.Communication.SIM.AMRPlus, 3.6.1.0 Tecan.At.Communication.SIM.Connect, 3.9.1.0 Tecan.At.Communication.SIM.GeniosUltra, 3.6.1.0 Tecan.At.Communication.SIM.Safire3, 3.6.1.0 Tecan.At.Communication.SIM.Safire3Pro, 3.6.1.0 Tecan.At.Communication.SIM.SunriseMini, 3.6.1.0 Tecan.At.Instrument.Common, 3.9.1.0 Tecan.At.Instrument.Common.GCM, 3.9.1.0 Tecan.At.Instrument.Common.Reader, 3.6.1.0 Tecan.At.Instrument.Common.Stacker, 3.9.1.0 Tecan.At.Instrument.Gas.GCM, 3.9.1.0 Tecan.At.Instrument.GCM.Server, 3.9.1.0 Tecan.At.Instrument.Reader.AMR, 3.6.1.0 Tecan.At.Instrument.Reader.AMRPlus, 3.6.1.0 Tecan.At.Instrument.Reader.GeniosUltra, 3.6.1.0 Tecan.At.Instrument.Reader.Safire3, 3.6.1.0 Tecan.At.Instrument.Reader.Safire3Pro, 3.6.1.0 Tecan.At.Instrument.Reader.SunriseMini, 3.6.1.0 Tecan.At.Instrument.Server, 3.9.1.0 Tecan.At.Instrument.Stacker.Connect, 3.9.1.0 Tecan.At.Instrument.Stacker.Server, 3.9.1.0 Tecan.At.Measurement.BuiltInTest.Common, 3.6.1.0 Tecan.At.Measurement.Common, 3.6.1.0 Tecan.At.Measurement.Server, 3.6.1.0 Tecan.At.XFluor, 2.0.10.0 Tecan.At.XFluor.Connect.Reader, 2.0.10.0 Tecan.At.XFluor.Core, 2.0.10.0 Tecan.At.XFluor.Device, 2.0.10.0 Tecan.At.XFluor.Device.AMR, 2.0.10.0 Tecan.At.XFluor.Device.AMRPlus, 2.0.10.0 Tecan.At.XFluor.Device.GeniosUltra, 2.0.10.0 Tecan.At.XFluor.Device.Reader, 2.0.10.0 Tecan.At.XFluor.Device.Safire3, 2.0.10.0 Tecan.At.XFluor.Device.Safire3Pro, 2.0.10.0 Tecan.At.XFluor.Device.SunriseMini, 2.0.10.0 Tecan.At.XFluor.ExcelOutput, 2.0.10.0 Tecan.At.XFluor.NanoQuant, 2.0.10.0 Tecan.At.XFluor.ReaderEditor, 2.0.10.0
Note on E3: MEX, V 1.20 Safire2 MCR (V 1.20 Safire2 MCR ) MEM, V 1.20 Safire2 MCR (V 1.20 Safire2 MCR ) FPO, V_1.03_Safire2 FP (V_1.03_Safire2 FP ) ABS, V 1.00 MCR Abs 4 Channel (V 1.00 MCR Abs 4 Channel) LUM, V_1.05_02/2015_LUMINESCENCE (Feb 24 2015/17.31.16) INA, V_1.05_11/2011_S3LCE_ALPHA (Nov 3 2011/09.27.24) INB, V_1.05_11/2011_S3LCE_ALPHA (Nov 3 2011/09.27.24) TCAN, V_1.00_02/2008_S3FTCAN (Feb 21 2008/17.19.16)

## Sheet3
Application: Tecan i-control |  |  |  | Tecan i-control , 2.0.10.0
Device: infinite M1000Pro |  |  |  | Serial number: 1311007569
Firmware: V_1.05_11/2011_S3LCE_ALPHA (Nov 3 2011/09.27.24) |  |  |  | MAI, V_1.05_11/2011_S3LCE_ALPHA (Nov 3 2011/09.27.24)
Date: | 2024-04-23
Time: | 4:21:09 AM
System |  |  |  | BC4-B140800762W
User |  |  |  | BC4-B140800762W\BIF User
Plate |  |  |  | Tecan 96 Flat Bottom Black Polystyrene Tecan Article No.: 30122298 [TEC96fb.pdfx]
Plate-ID (Stacker)
Label: emission_Copy1
Mode |  |  |  | Fluorescence Top Reading
Excitation Wavelength |  |  |  | 485 | nm
Emission Wavelength |  |  |  | 512 | nm
Excitation Bandwidth |  |  |  | 5 | nm
Emission Bandwidth |  |  |  | 5 | nm
Gain |  |  |  | 157 | Manual
Number of Flashes |  |  |  | 50
Flash Frequency |  |  |  | 400 | Hz
Integration Time |  |  |  | 20 | µs
Lag Time |  |  |  | 0 | µs
Settle Time |  |  |  | 0 | ms
Z-Position (Manual) |  |  |  | 20000 | µm
Part of Plate |  |  |  | A1-D12
Start Time: | 4/23/2024 4:21:10 AM
Temperature: 24.8 °C
<> | 1 | 2 | 3 | 4 | 5 | 6 | 7 | 8 | 9 | 10 | 11 | 12
A | 36928 | 23947 | 30220 | 23989 | 24382 | 30260 | 21423 | 27295 | 29946 | 30600 | 28024 | 28709
B | 27587 | 26148 | 40837 | 31282 | 31167 | 30563 | 47124 | 27113 | 29739 | 30365 | 30401 | 30799
C | 21773 | 48095 | 45926 | 30845 | 48223 | 29622 | 31470 | 31539 | 21751 | 31932 | 31370 | 32234
D | 31669 | 33592 | 30538 | 40380 | 33101 | 32842 | 25449 | 32020 | 29084 | 29540 | 26318 | 31319
End Time: | 4/23/2024 4:21:29 AM
Fluorescence
Note on E1: Tecan.At.Common, 3.9.1.0 Tecan.At.Common.DocumentManagement, 3.9.1.0 Tecan.At.Common.DocumentManagement.Reader, 3.6.1.0 Tecan.At.Common.MCS, 3.9.1.0 Tecan.At.Common.Results, 3.9.1.0 Tecan.At.Common.UI, 3.9.1.0 Tecan.At.Communication.Common, 3.9.1.0 Tecan.At.Communication.Port.IP, 3.9.1.0 Tecan.At.Communication.Port.RS232, 3.9.1.0 Tecan.At.Communication.Port.SIM.Common, 3.9.1.0 Tecan.At.Communication.Port.USB, 3.9.1.0 Tecan.At.Communication.Server, 3.9.1.0 Tecan.At.Communication.SIM.AMR, 3.6.1.0 Tecan.At.Communication.SIM.AMRPlus, 3.6.1.0 Tecan.At.Communication.SIM.Connect, 3.9.1.0 Tecan.At.Communication.SIM.GeniosUltra, 3.6.1.0 Tecan.At.Communication.SIM.Safire3, 3.6.1.0 Tecan.At.Communication.SIM.Safire3Pro, 3.6.1.0 Tecan.At.Communication.SIM.SunriseMini, 3.6.1.0 Tecan.At.Instrument.Common, 3.9.1.0 Tecan.At.Instrument.Common.GCM, 3.9.1.0 Tecan.At.Instrument.Common.Reader, 3.6.1.0 Tecan.At.Instrument.Common.Stacker, 3.9.1.0 Tecan.At.Instrument.Gas.GCM, 3.9.1.0 Tecan.At.Instrument.GCM.Server, 3.9.1.0 Tecan.At.Instrument.Reader.AMR, 3.6.1.0 Tecan.At.Instrument.Reader.AMRPlus, 3.6.1.0 Tecan.At.Instrument.Reader.GeniosUltra, 3.6.1.0 Tecan.At.Instrument.Reader.Safire3, 3.6.1.0 Tecan.At.Instrument.Reader.Safire3Pro, 3.6.1.0 Tecan.At.Instrument.Reader.SunriseMini, 3.6.1.0 Tecan.At.Instrument.Server, 3.9.1.0 Tecan.At.Instrument.Stacker.Connect, 3.9.1.0 Tecan.At.Instrument.Stacker.Server, 3.9.1.0 Tecan.At.Measurement.BuiltInTest.Common, 3.6.1.0 Tecan.At.Measurement.Common, 3.6.1.0 Tecan.At.Measurement.Server, 3.6.1.0 Tecan.At.XFluor, 2.0.10.0 Tecan.At.XFluor.Connect.Reader, 2.0.10.0 Tecan.At.XFluor.Core, 2.0.10.0 Tecan.At.XFluor.Device, 2.0.10.0 Tecan.At.XFluor.Device.AMR, 2.0.10.0 Tecan.At.XFluor.Device.AMRPlus, 2.0.10.0 Tecan.At.XFluor.Device.GeniosUltra, 2.0.10.0 Tecan.At.XFluor.Device.Reader, 2.0.10.0 Tecan.At.XFluor.Device.Safire3, 2.0.10.0 Tecan.At.XFluor.Device.Safire3Pro, 2.0.10.0 Tecan.At.XFluor.Device.SunriseMini, 2.0.10.0 Tecan.At.XFluor.ExcelOutput, 2.0.10.0 Tecan.At.XFluor.NanoQuant, 2.0.10.0 Tecan.At.XFluor.ReaderEditor, 2.0.10.0
Note on E3: MEX, V 1.20 Safire2 MCR (V 1.20 Safire2 MCR ) MEM, V 1.20 Safire2 MCR (V 1.20 Safire2 MCR ) FPO, V_1.03_Safire2 FP (V_1.03_Safire2 FP ) ABS, V 1.00 MCR Abs 4 Channel (V 1.00 MCR Abs 4 Channel) LUM, V_1.05_02/2015_LUMINESCENCE (Feb 24 2015/17.31.16) INA, V_1.05_11/2011_S3LCE_ALPHA (Nov 3 2011/09.27.24) INB, V_1.05_11/2011_S3LCE_ALPHA (Nov 3 2011/09.27.24) TCAN, V_1.00_02/2008_S3FTCAN (Feb 21 2008/17.19.16)

## Sheet2
Application: Tecan i-control |  |  |  | Tecan i-control , 2.0.10.0
Device: infinite M1000Pro |  |  |  | Serial number: 1311007569
Firmware: V_1.05_11/2011_S3LCE_ALPHA (Nov 3 2011/09.27.24) |  |  |  | MAI, V_1.05_11/2011_S3LCE_ALPHA (Nov 3 2011/09.27.24)
Date: | 2024-04-23
Time: | 4:20:07 AM
System |  |  |  | BC4-B140800762W
User |  |  |  | BC4-B140800762W\BIF User
Plate |  |  |  | Tecan 96 Flat Bottom Black Polystyrene Tecan Article No.: 30122298 [TEC96fb.pdfx]
Plate-ID (Stacker)
Label: emission_Copy1
Mode |  |  |  | Fluorescence Top Reading
Excitation Wavelength |  |  |  | 485 | nm
Emission Wavelength |  |  |  | 512 | nm
Excitation Bandwidth |  |  |  | 5 | nm
Emission Bandwidth |  |  |  | 5 | nm
Gain |  |  |  | 155 | Optimal (100%)
Number of Flashes |  |  |  | 50
Flash Frequency |  |  |  | 400 | Hz
Integration Time |  |  |  | 20 | µs
Lag Time |  |  |  | 0 | µs
Settle Time |  |  |  | 0 | ms
Z-Position (Manual) |  |  |  | 20000 | µm
Part of Plate |  |  |  | A1-D12
Start Time: | 4/23/2024 4:20:28 AM
Temperature: 24.8 °C
<> | 1 | 2 | 3 | 4 | 5 | 6 | 7 | 8 | 9 | 10 | 11 | 12
A | 33696 | 21835 | 27636 | 21694 | 22013 | 27480 | 19451 | 24510 | 27358 | 27765 | 25445 | 26131
B | 24911 | 23807 | 37233 | 28448 | 28518 | 28019 | 43377 | 24771 | 27294 | 27612 | 27701 | 28087
C | 19740 | 43870 | 42045 | 28041 | 43770 | 26967 | 28773 | 28464 | 19718 | 28910 | 28304 | 29515
D | 28804 | 30294 | 27795 | 36585 | 29746 | 29896 | 22905 | 28994 | 26141 | 26521 | 23947 | 28204
End Time: | 4/23/2024 4:20:47 AM
Fluorescence
Note on E1: Tecan.At.Common, 3.9.1.0 Tecan.At.Common.DocumentManagement, 3.9.1.0 Tecan.At.Common.DocumentManagement.Reader, 3.6.1.0 Tecan.At.Common.MCS, 3.9.1.0 Tecan.At.Common.Results, 3.9.1.0 Tecan.At.Common.UI, 3.9.1.0 Tecan.At.Communication.Common, 3.9.1.0 Tecan.At.Communication.Port.IP, 3.9.1.0 Tecan.At.Communication.Port.RS232, 3.9.1.0 Tecan.At.Communication.Port.SIM.Common, 3.9.1.0 Tecan.At.Communication.Port.USB, 3.9.1.0 Tecan.At.Communication.Server, 3.9.1.0 Tecan.At.Communication.SIM.AMR, 3.6.1.0 Tecan.At.Communication.SIM.AMRPlus, 3.6.1.0 Tecan.At.Communication.SIM.Connect, 3.9.1.0 Tecan.At.Communication.SIM.GeniosUltra, 3.6.1.0 Tecan.At.Communication.SIM.Safire3, 3.6.1.0 Tecan.At.Communication.SIM.Safire3Pro, 3.6.1.0 Tecan.At.Communication.SIM.SunriseMini, 3.6.1.0 Tecan.At.Instrument.Common, 3.9.1.0 Tecan.At.Instrument.Common.GCM, 3.9.1.0 Tecan.At.Instrument.Common.Reader, 3.6.1.0 Tecan.At.Instrument.Common.Stacker, 3.9.1.0 Tecan.At.Instrument.Gas.GCM, 3.9.1.0 Tecan.At.Instrument.GCM.Server, 3.9.1.0 Tecan.At.Instrument.Reader.AMR, 3.6.1.0 Tecan.At.Instrument.Reader.AMRPlus, 3.6.1.0 Tecan.At.Instrument.Reader.GeniosUltra, 3.6.1.0 Tecan.At.Instrument.Reader.Safire3, 3.6.1.0 Tecan.At.Instrument.Reader.Safire3Pro, 3.6.1.0 Tecan.At.Instrument.Reader.SunriseMini, 3.6.1.0 Tecan.At.Instrument.Server, 3.9.1.0 Tecan.At.Instrument.Stacker.Connect, 3.9.1.0 Tecan.At.Instrument.Stacker.Server, 3.9.1.0 Tecan.At.Measurement.BuiltInTest.Common, 3.6.1.0 Tecan.At.Measurement.Common, 3.6.1.0 Tecan.At.Measurement.Server, 3.6.1.0 Tecan.At.XFluor, 2.0.10.0 Tecan.At.XFluor.Connect.Reader, 2.0.10.0 Tecan.At.XFluor.Core, 2.0.10.0 Tecan.At.XFluor.Device, 2.0.10.0 Tecan.At.XFluor.Device.AMR, 2.0.10.0 Tecan.At.XFluor.Device.AMRPlus, 2.0.10.0 Tecan.At.XFluor.Device.GeniosUltra, 2.0.10.0 Tecan.At.XFluor.Device.Reader, 2.0.10.0 Tecan.At.XFluor.Device.Safire3, 2.0.10.0 Tecan.At.XFluor.Device.Safire3Pro, 2.0.10.0 Tecan.At.XFluor.Device.SunriseMini, 2.0.10.0 Tecan.At.XFluor.ExcelOutput, 2.0.10.0 Tecan.At.XFluor.NanoQuant, 2.0.10.0 Tecan.At.XFluor.ReaderEditor, 2.0.10.0
Note on E3: MEX, V 1.20 Safire2 MCR (V 1.20 Safire2 MCR ) MEM, V 1.20 Safire2 MCR (V 1.20 Safire2 MCR ) FPO, V_1.03_Safire2 FP (V_1.03_Safire2 FP ) ABS, V 1.00 MCR Abs 4 Channel (V 1.00 MCR Abs 4 Channel) LUM, V_1.05_02/2015_LUMINESCENCE (Feb 24 2015/17.31.16) INA, V_1.05_11/2011_S3LCE_ALPHA (Nov 3 2011/09.27.24) INB, V_1.05_11/2011_S3LCE_ALPHA (Nov 3 2011/09.27.24) TCAN, V_1.00_02/2008_S3FTCAN (Feb 21 2008/17.19.16)